## Plate 1
Method name: EK_AB
Application: SparkControl |  |  |  | V3.1
Device: Spark |  |  |  | Serial number: 2102015905
Firmware: |  |  |  | LUM:V5.2.4¦ABS:V4.3.2¦ABS_MEX:V5.1.1¦MTP:V14.2.11¦FLUOR:V5.1.4¦FLUOR_BOTTOM:V5.0.2¦GCM:V3.0.2¦STACKER:V1.0.3¦PODI:V1.11.2
Date: |  |  |  | 2024-03-15
Time: |  |  |  | 2:15 PM
System |  |  |  | LRI-108942
User |  |  |  | CC\kinge2
Plate |  |  |  | [NUN96ft] - Thermo Fisher Scientific-Nunclon 96 Flat Transparent Cat. No.: 269620/269787/439454/442404/475094
Lid lifter |  |  |  | No lid
Humidity Cassette |  |  |  | No humidity cassette
Smooth mode |  |  |  | Not selected
List of actions in this measurement script:
Plate
Shaking
| TR Fluorescence Intensity |  |  |  |  | AlamarBlue
Name |  |  |  | NUN96ft
Plate layout
Plate area |  |  |  | A1-H12
Start Time |  |  |  | 2024-03-15 14:13:33
Shaking (Orbital) Duration [s] |  |  |  | 10
Shaking (Orbital) Position |  |  |  | Current
Shaking (Orbital) Amplitude [mm] |  |  |  | 1
Shaking (Orbital) Frequency [rpm] |  |  |  | 510
End Time |  |  |  | 2024-03-15 14:13:43
Mode | TR Fluorescence Intensity
Name | AlamarBlue
Excitation |  |  |  | Filter
Excitation wavelength [nm] |  |  |  | 560
Excitation bandwidth [nm] |  |  |  | 20
Emission |  |  |  | Filter
Emission wavelength [nm] |  |  |  | 590
Emission bandwidth [nm] |  |  |  | 20
Gain Manual |  |  |  | 40
Mirror |  |  |  | Automatic (50% Mirror)
Number of flashes |  |  |  | 30
Integration time [µs] |  |  |  | 40
Lag time [µs] |  |  |  | 0
Settle time [ms] |  |  |  | 0
Z-Position [μm] |  |  |  | 20000
Z-Position mode |  |  |  | Manual
Part of Plate |  |  |  | A1-H12
Start Time |  |  |  | 2024-03-15 14:13:43
Temperature [°C] |  |  |  | 26.6
<> | 1 | 2 | 3 | 4 | 5 | 6 | 7 | 8 | 9 | 10 | 11 | 12
A | 29 | 29 | 29 | 30 | 32 | 32 | 31 | 30 | 30 | 28 | 29 | 31
B | 30 | 8317 | 8845 | 8656 | 9256 | 26 | 25 | 24 | 24 | 24 | 24 | 32
C | 30 | 8424 | 9392 | 8810 | 9719 | 25 | 24 | 24 | 24 | 24 | 24 | 31
D | 30 | 8481 | 8661 | 8989 | 9289 | 26 | 25 | 24 | 24 | 24 | 24 | 29
E | 30 | 8525 | 8966 | 8929 | 9442 | 26 | 25 | 25 | 24 | 24 | 24 | 30
F | 31 | 8606 | 8887 | 8924 | 9058 | 26 | 25 | 25 | 24 | 25 | 24 | 31
G | 32 | 8612 | 8575 | 8879 | 9018 | 25 | 25 | 25 | 25 | 25 | 25 | 32
H | 31 | 31 | 31 | 31 | 32 | 32 | 32 | 32 | 30 | 30 | 30 | 31
End Time |  |  |  | 2024-03-15 14:14:53
Error | An error occurred during the method execution: 'The given command "CHECK STEPLOSS MODULE=MTP", executed with sequence number 177, led to the error "Error 1000 occured at 103682. Steploss error for motor Z, abs(-58) > 55, ".'.

## Sheet1
Method name: EK_AB
Application: SparkControl |  |  |  | V3.1
Device: Spark |  |  |  | Serial number: 2102015905
Firmware: |  |  |  | LUM:V5.2.4¦ABS:V4.3.2¦ABS_MEX:V5.1.1¦MTP:V14.2.11¦FLUOR:V5.1.4¦FLUOR_BOTTOM:V5.0.2¦GCM:V3.0.2¦STACKER:V1.0.3¦PODI:V1.11.2
Date: |  |  |  | 2024-03-15
Time: |  |  |  | 2:17 PM
System |  |  |  | LRI-108942
User |  |  |  | CC\kinge2
Plate |  |  |  | [NUN96ft] - Thermo Fisher Scientific-Nunclon 96 Flat Transparent Cat. No.: 269620/269787/439454/442404/475094
Lid lifter |  |  |  | No lid
Humidity Cassette |  |  |  | No humidity cassette
Smooth mode |  |  |  | Not selected
List of actions in this measurement script:
Plate
Shaking
| TR Fluorescence Intensity |  |  |  |  | AlamarBlue
Name |  |  |  | NUN96ft
Plate layout
Plate area |  |  |  | A1-H12
Start Time |  |  |  | 2024-03-15 14:16:01
Shaking (Orbital) Duration [s] |  |  |  | 10
Shaking (Orbital) Position |  |  |  | Current
Shaking (Orbital) Amplitude [mm] |  |  |  | 1
Shaking (Orbital) Frequency [rpm] |  |  |  | 510
End Time |  |  |  | 2024-03-15 14:16:11
Mode | TR Fluorescence Intensity
Name | AlamarBlue
Excitation |  |  |  | Filter
Excitation wavelength [nm] |  |  |  | 560
Excitation bandwidth [nm] |  |  |  | 20
Emission |  |  |  | Filter
Emission wavelength [nm] |  |  |  | 590
Emission bandwidth [nm] |  |  |  | 20
Gain Manual |  |  |  | 40
Mirror |  |  |  | Automatic (50% Mirror)
Number of flashes |  |  |  | 30
Integration time [µs] |  |  |  | 40
Lag time [µs] |  |  |  | 0
Settle time [ms] |  |  |  | 0
Z-Position [μm] |  |  |  | 20000
Z-Position mode |  |  |  | Manual
Part of Plate |  |  |  | A1-H12
Start Time |  |  |  | 2024-03-15 14:16:11
Temperature [°C] |  |  |  | 26.6
<> | 1 | 2 | 3 | 4 | 5 | 6 | 7 | 8 | 9 | 10 | 11 | 12
A | 30 | 30 | 30 | 30 | 31 | 31 | 31 | 31 | 29 | 29 | 29 | 30
B | 30 | 8432 | 8503 | 11410 | 4496 | 26 | 24 | 25 | 24 | 24 | 24 | 31
C | 30 | 8540 | 8946 | 8970 | 4896 | 26 | 24 | 24 | 24 | 25 | 25 | 31
D | 29 | 8964 | 8673 | 11510 | 6108 | 26 | 25 | 24 | 24 | 24 | 24 | 28
E | 29 | 8942 | 8111 | 6323 | 2903 | 26 | 24 | 24 | 24 | 24 | 24 | 29
F | 30 | 8850 | 8679 | 6084 | 2940 | 25 | 24 | 24 | 24 | 24 | 24 | 30
G | 31 | 8723 | 8535 | 4758 | 2684 | 24 | 24 | 25 | 24 | 25 | 24 | 29
H | 31 | 31 | 31 | 31 | 31 | 31 | 30 | 30 | 30 | 30 | 29 | 30
End Time |  |  |  | 2024-03-15 14:17:21