## Result sheet
Method name: EK_single_AB_constant_gain
Application: SparkControl |  |  |  | V3.1
Device: Spark |  |  |  | Serial number: 2102015905
Firmware: |  |  |  | LUM:V5.2.4¦ABS:V4.3.2¦ABS_MEX:V5.1.1¦MTP:V14.2.11¦FLUOR:V5.1.4¦FLUOR_BOTTOM:V5.0.2¦GCM:V3.0.2¦STACKER:V1.0.3¦PODI:V1.11.2
Date: |  |  |  | 2023-05-16
Time: |  |  |  | 11:41 AM
System |  |  |  | LRI-107726
User |  |  |  | CC\KINGE2
Plate |  |  |  | [COR96fc UV transparent] - Corning 96 Flat Transparent Cat. No.: 3635
Lid lifter |  |  |  | No lid
Humidity Cassette |  |  |  | No humidity cassette
Smooth mode |  |  |  | Not selected
List of actions in this measurement script:
Plate
Temperature
Shaking
| Fluorescence Top Reading |  |  |  |  | AlamarBlue
Name |  |  |  | COR96fc UV transparent
Plate layout
Plate area |  |  |  | A1-H12
Start Time |  |  |  | 2023-05-16 11:40:19
Temperature control |  |  |  | Off
End Time |  |  |  | 2023-05-16 11:40:19
Start Time |  |  |  | 2023-05-16 11:40:19
Shaking (Orbital) Duration [s] |  |  |  | 10
Shaking (Orbital) Position |  |  |  | Current
Shaking (Orbital) Amplitude [mm] |  |  |  | 1
Shaking (Orbital) Frequency [rpm] |  |  |  | 510
End Time |  |  |  | 2023-05-16 11:40:29
Mode | Fluorescence Top Reading
Name | AlamarBlue
Excitation |  |  |  | Filter
Excitation wavelength [nm] |  |  |  | 560
Excitation bandwidth [nm] |  |  |  | 20
Emission |  |  |  | Filter
Emission wavelength [nm] |  |  |  | 590
Emission bandwidth [nm] |  |  |  | 20
Gain Manual |  |  |  | 40
Mirror |  |  |  | Automatic (50% Mirror)
Number of flashes |  |  |  | 30
Integration time [µs] |  |  |  | 40
Lag time [µs] |  |  |  | 0
Settle time [ms] |  |  |  | 0
Z-Position [μm] |  |  |  | 20000
Z-Position mode |  |  |  | Manual
Part of Plate |  |  |  | A1-H12
Start Time |  |  |  | 2023-05-16 11:40:29
Temperature [°C] |  |  |  | 27.8
<> | 1 | 2 | 3 | 4 | 5 | 6 | 7 | 8 | 9 | 10 | 11 | 12
A | 23 | 23 | 25 | 25 | 25 | 24 | 24 | 24 | 24 | 24 | 24 | 23
B | 23 | 16707 | 12427 | 12506 | 12432 | 12488 | 9179 | 4138 | 2604 | 1674 | 1157 | 464
C | 24 | 14880 | 12551 | 11954 | 11936 | 12063 | 9171 | 4196 | 2600 | 1704 | 1151 | 459
D | 24 | 15533 | 12646 | 12593 | 12730 | 12239 | 9380 | 4027 | 2509 | 1653 | 1148 | 471
E | 24 | 17549 | 12689 | 12780 | 12757 | 12246 | 10053 | 4389 | 2825 | 1772 | 1286 | 467
F | 23 | 17465 | 13896 | 12836 | 13454 | 12882 | 9820 | 4599 | 2710 | 1789 | 1199 | 459
G | 24 | 18692 | 13247 | 13064 | 13503 | 13392 | 9494 | 4396 | 2890 | 1831 | 1278 | 489
H | 24 | 24 | 23 | 24 | 24 | 24 | 23 | 24 | 24 | 24 | 23 | 23
End Time |  |  |  | 2023-05-16 11:41:38