## Result sheet
Method name: EK_single_AB_constant_gain
Application: SparkControl |  |  |  | V3.1
Device: Spark |  |  |  | Serial number: 2102015905
Firmware: |  |  |  | LUM:V5.2.4¦ABS:V4.3.2¦ABS_MEX:V5.1.1¦MTP:V14.2.11¦FLUOR:V5.1.4¦FLUOR_BOTTOM:V5.0.2¦GCM:V3.0.2¦STACKER:V1.0.3¦PODI:V1.11.2
Date: |  |  |  | 2023-05-17
Time: |  |  |  | 4:19 PM
System |  |  |  | LRI-107726
User |  |  |  | CC\KINGE2
Plate |  |  |  | [COR96fc UV transparent] - Corning 96 Flat Transparent Cat. No.: 3635
Lid lifter |  |  |  | No lid
Humidity Cassette |  |  |  | No humidity cassette
Smooth mode |  |  |  | Not selected
List of actions in this measurement script:
Plate
Temperature
Shaking
| Fluorescence Top Reading |  |  |  |  | AlamarBlue
Name |  |  |  | COR96fc UV transparent
Plate layout
Plate area |  |  |  | A1-H12
Start Time |  |  |  | 2023-05-17 16:18:15
Temperature control |  |  |  | Off
End Time |  |  |  | 2023-05-17 16:18:15
Start Time |  |  |  | 2023-05-17 16:18:15
Shaking (Orbital) Duration [s] |  |  |  | 10
Shaking (Orbital) Position |  |  |  | Current
Shaking (Orbital) Amplitude [mm] |  |  |  | 1
Shaking (Orbital) Frequency [rpm] |  |  |  | 510
End Time |  |  |  | 2023-05-17 16:18:25
Mode | Fluorescence Top Reading
Name | AlamarBlue
Excitation |  |  |  | Filter
Excitation wavelength [nm] |  |  |  | 560
Excitation bandwidth [nm] |  |  |  | 20
Emission |  |  |  | Filter
Emission wavelength [nm] |  |  |  | 590
Emission bandwidth [nm] |  |  |  | 20
Gain Manual |  |  |  | 40
Mirror |  |  |  | Automatic (50% Mirror)
Number of flashes |  |  |  | 30
Integration time [µs] |  |  |  | 40
Lag time [µs] |  |  |  | 0
Settle time [ms] |  |  |  | 0
Z-Position [μm] |  |  |  | 20000
Z-Position mode |  |  |  | Manual
Part of Plate |  |  |  | A1-H12
Start Time |  |  |  | 2023-05-17 16:18:25
Temperature [°C] |  |  |  | 28.1
<> | 1 | 2 | 3 | 4 | 5 | 6 | 7 | 8 | 9 | 10 | 11 | 12
A | 24 | 24 | 25 | 24 | 25 | 23 | 23 | 24 | 23 | 24 | 24 | 23
B | 24 | 23099 | 14502 | 13366 | 11258 | 4950 | 3184 | 2170 | 1494 | 1036 | 785 | 434
C | 24 | 15173 | 13257 | 12563 | 10986 | 5061 | 3046 | 2109 | 1497 | 1068 | 796 | 429
D | 24 | 14535 | 14002 | 13690 | 11776 | 5123 | 3182 | 2107 | 1454 | 1044 | 808 | 448
E | 24 | 16285 | 14555 | 13712 | 12107 | 5517 | 3245 | 2221 | 1544 | 1069 | 861 | 453
F | 24 | 25451 | 14108 | 14204 | 12359 | 5416 | 3345 | 2288 | 1459 | 1068 | 804 | 451
G | 24 | 14552 | 14030 | 14533 | 12205 | 5478 | 3459 | 2293 | 1619 | 1097 | 872 | 478
H | 23 | 24 | 23 | 24 | 24 | 24 | 23 | 23 | 23 | 23 | 24 | 23
End Time |  |  |  | 2023-05-17 16:19:34