## Result sheet
Method name: EK_single_AB_constant_gain
Application: SparkControl |  |  |  | V3.1
Device: Spark |  |  |  | Serial number: 2102015905
Firmware: |  |  |  | LUM:V5.2.4¦ABS:V4.3.2¦ABS_MEX:V5.1.1¦MTP:V14.2.11¦FLUOR:V5.1.4¦FLUOR_BOTTOM:V5.0.2¦GCM:V3.0.2¦STACKER:V1.0.3¦PODI:V1.11.2
Date: |  |  |  | 2023-05-17
Time: |  |  |  | 4:50 PM
System |  |  |  | LRI-107726
User |  |  |  | CC\KINGE2
Plate |  |  |  | [COR96fc UV transparent] - Corning 96 Flat Transparent Cat. No.: 3635
Lid lifter |  |  |  | No lid
Humidity Cassette |  |  |  | No humidity cassette
Smooth mode |  |  |  | Not selected
List of actions in this measurement script:
Plate
Temperature
Shaking
| Fluorescence Top Reading |  |  |  |  | AlamarBlue
Name |  |  |  | COR96fc UV transparent
Plate layout
Plate area |  |  |  | A1-H12
Start Time |  |  |  | 2023-05-17 16:49:02
Temperature control |  |  |  | Off
End Time |  |  |  | 2023-05-17 16:49:03
Start Time |  |  |  | 2023-05-17 16:49:03
Shaking (Orbital) Duration [s] |  |  |  | 10
Shaking (Orbital) Position |  |  |  | Current
Shaking (Orbital) Amplitude [mm] |  |  |  | 1
Shaking (Orbital) Frequency [rpm] |  |  |  | 510
End Time |  |  |  | 2023-05-17 16:49:13
Mode | Fluorescence Top Reading
Name | AlamarBlue
Excitation |  |  |  | Filter
Excitation wavelength [nm] |  |  |  | 560
Excitation bandwidth [nm] |  |  |  | 20
Emission |  |  |  | Filter
Emission wavelength [nm] |  |  |  | 590
Emission bandwidth [nm] |  |  |  | 20
Gain Manual |  |  |  | 40
Mirror |  |  |  | Automatic (50% Mirror)
Number of flashes |  |  |  | 30
Integration time [µs] |  |  |  | 40
Lag time [µs] |  |  |  | 0
Settle time [ms] |  |  |  | 0
Z-Position [μm] |  |  |  | 20000
Z-Position mode |  |  |  | Manual
Part of Plate |  |  |  | A1-H12
Start Time |  |  |  | 2023-05-17 16:49:13
Temperature [°C] |  |  |  | 27.8
<> | 1 | 2 | 3 | 4 | 5 | 6 | 7 | 8 | 9 | 10 | 11 | 12
A | 24 | 25 | 25 | 25 | 26 | 24 | 25 | 25 | 24 | 23 | 24 | 24
B | 24 | 21853 | 14189 | 13439 | 13036 | 12449 | 7236 | 3647 | 2316 | 1501 | 1064 | 443
C | 25 | 15316 | 13259 | 12617 | 12500 | 12314 | 7289 | 3560 | 2369 | 1567 | 1089 | 440
D | 24 | 15243 | 13874 | 13739 | 13456 | 12681 | 7553 | 3598 | 2286 | 1532 | 1104 | 462
E | 24 | 17091 | 14452 | 13853 | 13766 | 13150 | 7852 | 3778 | 2449 | 1584 | 1184 | 468
F | 24 | 27444 | 14269 | 14376 | 14359 | 13171 | 7707 | 3861 | 2310 | 1565 | 1089 | 465
G | 24 | 15661 | 14196 | 14161 | 14445 | 13821 | 7669 | 3878 | 2538 | 1600 | 1182 | 487
H | 24 | 25 | 24 | 25 | 25 | 24 | 24 | 24 | 24 | 24 | 24 | 24
End Time |  |  |  | 2023-05-17 16:50:22