## Result sheet
Method name: EK_single_AB_constant_gain
Application: SparkControl |  |  |  | V3.1
Device: Spark |  |  |  | Serial number: 2102015905
Firmware: |  |  |  | LUM:V5.2.4¦ABS:V4.3.2¦ABS_MEX:V5.1.1¦MTP:V14.2.11¦FLUOR:V5.1.4¦FLUOR_BOTTOM:V5.0.2¦GCM:V3.0.2¦STACKER:V1.0.3¦PODI:V1.11.2
Date: |  |  |  | 2023-06-28
Time: |  |  |  | 11:23 AM
System |  |  |  | LRI-107726
User |  |  |  | CC\kinge2
Plate |  |  |  | [COR96fc UV transparent] - Corning 96 Flat Transparent Cat. No.: 3635
Lid lifter |  |  |  | No lid
Humidity Cassette |  |  |  | No humidity cassette
Smooth mode |  |  |  | Not selected
List of actions in this measurement script:
Plate
Temperature
Shaking
| Fluorescence Top Reading |  |  |  |  | AlamarBlue
Name |  |  |  | COR96fc UV transparent
Plate layout
Plate area |  |  |  | A1-H12
Start Time |  |  |  | 2023-06-28 11:21:57
Temperature control |  |  |  | Off
End Time |  |  |  | 2023-06-28 11:21:57
Start Time |  |  |  | 2023-06-28 11:21:57
Shaking (Orbital) Duration [s] |  |  |  | 10
Shaking (Orbital) Position |  |  |  | Current
Shaking (Orbital) Amplitude [mm] |  |  |  | 1
Shaking (Orbital) Frequency [rpm] |  |  |  | 510
End Time |  |  |  | 2023-06-28 11:22:07
Mode | Fluorescence Top Reading
Name | AlamarBlue
Excitation |  |  |  | Filter
Excitation wavelength [nm] |  |  |  | 560
Excitation bandwidth [nm] |  |  |  | 20
Emission |  |  |  | Filter
Emission wavelength [nm] |  |  |  | 590
Emission bandwidth [nm] |  |  |  | 20
Gain Manual |  |  |  | 40
Mirror |  |  |  | Automatic (50% Mirror)
Number of flashes |  |  |  | 30
Integration time [µs] |  |  |  | 40
Lag time [µs] |  |  |  | 0
Settle time [ms] |  |  |  | 0
Z-Position [μm] |  |  |  | 20000
Z-Position mode |  |  |  | Manual
Part of Plate |  |  |  | A1-H12
Start Time |  |  |  | 2023-06-28 11:22:07
Temperature [°C] |  |  |  | 27.9
<> | 1 | 2 | 3 | 4 | 5 | 6 | 7 | 8 | 9 | 10 | 11 | 12
A | 24 | 23 | 23 | 23 | 23 | 23 | 23 | 25 | 23 | 22 | 23 | 22
B | 23 | 7087 | 7586 | 5300 | 3426 | 2146 | 1472 | 1029 | 782 | 658 | 484 | 23
C | 23 | 6918 | 7304 | 5345 | 3496 | 2197 | 1506 | 1024 | 779 | 660 | 493 | 23
D | 24 | 7074 | 7849 | 5347 | 3417 | 2154 | 1482 | 1034 | 780 | 676 | 493 | 23
E | 24 | 7410 | 7671 | 5469 | 3470 | 2187 | 1452 | 1011 | 765 | 657 | 499 | 23
F | 24 | 7300 | 7900 | 5413 | 3452 | 2226 | 1450 | 1035 | 763 | 661 | 493 | 23
G | 24 | 7342 | 7639 | 5398 | 3153 | 2271 | 1524 | 1014 | 746 | 690 | 517 | 24
H | 24 | 24 | 25 | 25 | 24 | 24 | 24 | 24 | 24 | 24 | 24 | 23
End Time |  |  |  | 2023-06-28 11:23:17