## Result sheet
Method name: EK_single_AB_constant_gain
Application: SparkControl |  |  |  | V3.1
Device: Spark |  |  |  | Serial number: 2102015905
Firmware: |  |  |  | LUM:V5.2.4¦ABS:V4.3.2¦ABS_MEX:V5.1.1¦MTP:V14.2.11¦FLUOR:V5.1.4¦FLUOR_BOTTOM:V5.0.2¦GCM:V3.0.2¦STACKER:V1.0.3¦PODI:V1.11.2
Date: |  |  |  | 2023-06-28
Time: |  |  |  | 11:57 AM
System |  |  |  | LRI-107726
User |  |  |  | CC\kinge2
Plate |  |  |  | [COR96fc UV transparent] - Corning 96 Flat Transparent Cat. No.: 3635
Lid lifter |  |  |  | No lid
Humidity Cassette |  |  |  | No humidity cassette
Smooth mode |  |  |  | Not selected
List of actions in this measurement script:
Plate
Temperature
Shaking
| Fluorescence Top Reading |  |  |  |  | AlamarBlue
Name |  |  |  | COR96fc UV transparent
Plate layout
Plate area |  |  |  | A1-H12
Start Time |  |  |  | 2023-06-28 11:56:00
Temperature control |  |  |  | Off
End Time |  |  |  | 2023-06-28 11:56:00
Start Time |  |  |  | 2023-06-28 11:56:00
Shaking (Orbital) Duration [s] |  |  |  | 10
Shaking (Orbital) Position |  |  |  | Current
Shaking (Orbital) Amplitude [mm] |  |  |  | 1
Shaking (Orbital) Frequency [rpm] |  |  |  | 510
End Time |  |  |  | 2023-06-28 11:56:10
Mode | Fluorescence Top Reading
Name | AlamarBlue
Excitation |  |  |  | Filter
Excitation wavelength [nm] |  |  |  | 560
Excitation bandwidth [nm] |  |  |  | 20
Emission |  |  |  | Filter
Emission wavelength [nm] |  |  |  | 590
Emission bandwidth [nm] |  |  |  | 20
Gain Manual |  |  |  | 40
Mirror |  |  |  | Automatic (50% Mirror)
Number of flashes |  |  |  | 30
Integration time [µs] |  |  |  | 40
Lag time [µs] |  |  |  | 0
Settle time [ms] |  |  |  | 0
Z-Position [μm] |  |  |  | 20000
Z-Position mode |  |  |  | Manual
Part of Plate |  |  |  | A1-H12
Start Time |  |  |  | 2023-06-28 11:56:10
Temperature [°C] |  |  |  | 27.8
<> | 1 | 2 | 3 | 4 | 5 | 6 | 7 | 8 | 9 | 10 | 11 | 12
A | 23 | 24 | 23 | 24 | 23 | 23 | 23 | 26 | 23 | 23 | 23 | 23
B | 24 | 11112 | 12707 | 11294 | 7768 | 4832 | 3062 | 1886 | 1227 | 903 | 495 | 23
C | 24 | 11041 | 12237 | 11236 | 7964 | 4954 | 3181 | 1912 | 1227 | 916 | 501 | 23
D | 24 | 11171 | 12812 | 11398 | 7893 | 4848 | 3123 | 1936 | 1242 | 932 | 504 | 23
E | 24 | 11491 | 12676 | 11529 | 7977 | 4939 | 3057 | 1893 | 1212 | 896 | 508 | 23
F | 25 | 11366 | 13236 | 11528 | 7892 | 4980 | 3071 | 1917 | 1200 | 909 | 506 | 23
G | 24 | 11555 | 12819 | 11379 | 7141 | 5146 | 3237 | 1925 | 1205 | 960 | 525 | 23
H | 24 | 25 | 26 | 26 | 25 | 24 | 24 | 24 | 24 | 24 | 24 | 23
End Time |  |  |  | 2023-06-28 11:57:19