## Plate 1
Method name: EK_single_AB_constant_gain
Application: SparkControl |  |  |  | V3.1
Device: Spark |  |  |  | Serial number: 2102015905
Firmware: |  |  |  | LUM:V5.2.4¦ABS:V4.3.2¦ABS_MEX:V5.1.1¦MTP:V14.2.11¦FLUOR:V5.1.4¦FLUOR_BOTTOM:V5.0.2¦GCM:V3.0.2¦STACKER:V1.0.3¦PODI:V1.11.2
Date: |  |  |  | 2023-11-03
Time: |  |  |  | 4:00 PM
System |  |  |  | LRI-107726
User |  |  |  | CC\KINGE2
Plate |  |  |  | [COR96fc UV transparent] - Corning 96 Flat Transparent Cat. No.: 3635
Lid lifter |  |  |  | No lid
Humidity Cassette |  |  |  | No humidity cassette
Smooth mode |  |  |  | Not selected
List of actions in this measurement script:
Plate
Temperature
Shaking
| Fluorescence Top Reading |  |  |  |  | AlamarBlue
Name |  |  |  | COR96fc UV transparent
Plate layout
Plate area |  |  |  | A1-H12
Start Time |  |  |  | 2023-11-03 15:55:30
Temperature control |  |  |  | Off
End Time |  |  |  | 2023-11-03 15:55:31
Start Time |  |  |  | 2023-11-03 15:55:31
Shaking (Orbital) Duration [s] |  |  |  | 10
Shaking (Orbital) Position |  |  |  | Current
Shaking (Orbital) Amplitude [mm] |  |  |  | 1
Shaking (Orbital) Frequency [rpm] |  |  |  | 510
End Time |  |  |  | 2023-11-03 15:55:41
Mode | Fluorescence Top Reading
Name | AlamarBlue
Excitation |  |  |  | Filter
Excitation wavelength [nm] |  |  |  | 560
Excitation bandwidth [nm] |  |  |  | 20
Emission |  |  |  | Filter
Emission wavelength [nm] |  |  |  | 590
Emission bandwidth [nm] |  |  |  | 20
Gain Manual |  |  |  | 40
Mirror |  |  |  | Automatic (50% Mirror)
Number of flashes |  |  |  | 30
Integration time [µs] |  |  |  | 40
Lag time [µs] |  |  |  | 0
Settle time [ms] |  |  |  | 0
Z-Position [μm] |  |  |  | 20000
Z-Position mode |  |  |  | Manual
Part of Plate |  |  |  | A1-H12
Start Time |  |  |  | 2023-11-03 15:55:41
Temperature [°C] |  |  |  | 26.3
<> | 1 | 2 | 3 | 4 | 5 | 6 | 7 | 8 | 9 | 10 | 11 | 12
A | 23 | 25 | 24 | 25 | 24 | 25 | 24 | 23 | 24 | 23 | 23 | 22
B | 24 | 10887 | 11455 | 11803 | 10391 | 8192 | 6203 | 2326 | 25 | 24 | 24 | 22
C | 25 | 12058 | 10792 | 11246 | 10071 | 6848 | 5627 | 2379 | 24 | 24 | 23 | 22
D | 25 | 13968 | 11329 | 10893 | 8871 | 9385 | 6323 | 3209 | 25 | 24 | 24 | 22
E | 24 | 11753 | 10984 | 16116 | 16678 | 14673 | 14241 | 12212 | 25 | 24 | 25 | 22
F | 23 | 12191 | 11743 | 13825 | 15314 | 16039 | 16734 | 14315 | 26 | 24 | 24 | 22
G | 23 | 11242 | 11874 | 10675 | 15132 | 15320 | 12197 | 15022 | 25 | 24 | 25 | 22
H | 23 | 23 | 24 | 23 | 23 | 23 | 23 | 23 | 23 | 23 | 23 | 22
End Time |  |  |  | 2023-11-03 15:56:50

## Plate 2
Method name: EK_single_AB_constant_gain
Application: SparkControl |  |  |  | V3.1
Device: Spark |  |  |  | Serial number: 2102015905
Firmware: |  |  |  | LUM:V5.2.4¦ABS:V4.3.2¦ABS_MEX:V5.1.1¦MTP:V14.2.11¦FLUOR:V5.1.4¦FLUOR_BOTTOM:V5.0.2¦GCM:V3.0.2¦STACKER:V1.0.3¦PODI:V1.11.2
Date: |  |  |  | 2023-11-03
Time: |  |  |  | 4:00 PM
System |  |  |  | LRI-107726
User |  |  |  | CC\KINGE2
Plate |  |  |  | [COR96fc UV transparent] - Corning 96 Flat Transparent Cat. No.: 3635
Lid lifter |  |  |  | No lid
Humidity Cassette |  |  |  | No humidity cassette
Smooth mode |  |  |  | Not selected
List of actions in this measurement script:
Plate
Temperature
Shaking
| Fluorescence Top Reading |  |  |  |  | AlamarBlue
Name |  |  |  | COR96fc UV transparent
Plate layout
Plate area |  |  |  | A1-H12
Start Time |  |  |  | 2023-11-03 15:57:17
Temperature control |  |  |  | Off
End Time |  |  |  | 2023-11-03 15:57:17
Start Time |  |  |  | 2023-11-03 15:57:17
Shaking (Orbital) Duration [s] |  |  |  | 10
Shaking (Orbital) Position |  |  |  | Current
Shaking (Orbital) Amplitude [mm] |  |  |  | 1
Shaking (Orbital) Frequency [rpm] |  |  |  | 510
End Time |  |  |  | 2023-11-03 15:57:27
Mode | Fluorescence Top Reading
Name | AlamarBlue
Excitation |  |  |  | Filter
Excitation wavelength [nm] |  |  |  | 560
Excitation bandwidth [nm] |  |  |  | 20
Emission |  |  |  | Filter
Emission wavelength [nm] |  |  |  | 590
Emission bandwidth [nm] |  |  |  | 20
Gain Manual |  |  |  | 40
Mirror |  |  |  | Automatic (50% Mirror)
Number of flashes |  |  |  | 30
Integration time [µs] |  |  |  | 40
Lag time [µs] |  |  |  | 0
Settle time [ms] |  |  |  | 0
Z-Position [μm] |  |  |  | 20000
Z-Position mode |  |  |  | Manual
Part of Plate |  |  |  | A1-H12
Start Time |  |  |  | 2023-11-03 15:57:27
Temperature [°C] |  |  |  | 26.2
<> | 1 | 2 | 3 | 4 | 5 | 6 | 7 | 8 | 9 | 10 | 11 | 12
A | 23 | 25 | 24 | 24 | 25 | 25 | 26 | 24 | 24 | 24 | 24 | 22
B | 25 | 9317 | 9146 | 13304 | 10588 | 11903 | 10915 | 12233 | 25 | 24 | 24 | 23
C | 25 | 11584 | 9979 | 9545 | 10720 | 9696 | 11794 | 17532 | 25 | 25 | 24 | 22
D | 25 | 10777 | 10605 | 10727 | 13826 | 11387 | 12423 | 14098 | 24 | 25 | 24 | 23
E | 25 | 10345 | 13305 | 16073 | 12683 | 12516 | 9718 | 4522 | 25 | 24 | 24 | 22
F | 24 | 10882 | 11003 | 12812 | 13174 | 11469 | 10823 | 5457 | 24 | 24 | 23 | 23
G | 25 | 10719 | 10862 | 11197 | 13558 | 15073 | 11618 | 5019 | 24 | 25 | 24 | 22
H | 23 | 23 | 24 | 23 | 24 | 24 | 24 | 23 | 23 | 23 | 23 | 22
End Time |  |  |  | 2023-11-03 15:58:36

## Plate 3
Method name: EK_single_AB_constant_gain
Application: SparkControl |  |  |  | V3.1
Device: Spark |  |  |  | Serial number: 2102015905
Firmware: |  |  |  | LUM:V5.2.4¦ABS:V4.3.2¦ABS_MEX:V5.1.1¦MTP:V14.2.11¦FLUOR:V5.1.4¦FLUOR_BOTTOM:V5.0.2¦GCM:V3.0.2¦STACKER:V1.0.3¦PODI:V1.11.2
Date: |  |  |  | 2023-11-03
Time: |  |  |  | 4:00 PM
System |  |  |  | LRI-107726
User |  |  |  | CC\KINGE2
Plate |  |  |  | [COR96fc UV transparent] - Corning 96 Flat Transparent Cat. No.: 3635
Lid lifter |  |  |  | No lid
Humidity Cassette |  |  |  | No humidity cassette
Smooth mode |  |  |  | Not selected
List of actions in this measurement script:
Plate
Temperature
Shaking
| Fluorescence Top Reading |  |  |  |  | AlamarBlue
Name |  |  |  | COR96fc UV transparent
Plate layout
Plate area |  |  |  | A1-H12
Start Time |  |  |  | 2023-11-03 15:59:03
Temperature control |  |  |  | Off
End Time |  |  |  | 2023-11-03 15:59:03
Start Time |  |  |  | 2023-11-03 15:59:03
Shaking (Orbital) Duration [s] |  |  |  | 10
Shaking (Orbital) Position |  |  |  | Current
Shaking (Orbital) Amplitude [mm] |  |  |  | 1
Shaking (Orbital) Frequency [rpm] |  |  |  | 510
End Time |  |  |  | 2023-11-03 15:59:13
Mode | Fluorescence Top Reading
Name | AlamarBlue
Excitation |  |  |  | Filter
Excitation wavelength [nm] |  |  |  | 560
Excitation bandwidth [nm] |  |  |  | 20
Emission |  |  |  | Filter
Emission wavelength [nm] |  |  |  | 590
Emission bandwidth [nm] |  |  |  | 20
Gain Manual |  |  |  | 40
Mirror |  |  |  | Automatic (50% Mirror)
Number of flashes |  |  |  | 30
Integration time [µs] |  |  |  | 40
Lag time [µs] |  |  |  | 0
Settle time [ms] |  |  |  | 0
Z-Position [μm] |  |  |  | 20000
Z-Position mode |  |  |  | Manual
Part of Plate |  |  |  | A1-H12
Start Time |  |  |  | 2023-11-03 15:59:13
Temperature [°C] |  |  |  | 26
<> | 1 | 2 | 3 | 4 | 5 | 6 | 7 | 8 | 9 | 10 | 11 | 12
A | 23 | 24 | 24 | 24 | 24 | 24 | 24 | 24 | 24 | 23 | 23 | 21
B | 23 | 10471 | 15702 | 9949 | 9943 | 14083 | 11467 | 12710 | 24 | 24 | 24 | 22
C | 24 | 12235 | 10993 | 10948 | 11310 | 14758 | 13527 | 13488 | 25 | 24 | 24 | 21
D | 24 | 11218 | 15164 | 13308 | 14017 | 16845 | 12826 | 12589 | 24 | 24 | 24 | 22
E | 24 | 9229 | 9162 | 16596 | 14476 | 13847 | 10010 | 4990 | 24 | 24 | 24 | 21
F | 23 | 8829 | 16471 | 18475 | 10828 | 14417 | 12184 | 6672 | 24 | 24 | 24 | 22
G | 23 | 9409 | 9378 | 12210 | 10617 | 13069 | 10718 | 5290 | 24 | 24 | 24 | 22
H | 22 | 23 | 23 | 23 | 23 | 23 | 23 | 23 | 23 | 22 | 22 | 21
End Time |  |  |  | 2023-11-03 16:00:22