## Plate 1
Method name: EK_single_AB_constant_gain
Application: SparkControl |  |  |  | V3.1
Device: Spark |  |  |  | Serial number: 2102015905
Firmware: |  |  |  | LUM:V5.2.4¦ABS:V4.3.2¦ABS_MEX:V5.1.1¦MTP:V14.2.11¦FLUOR:V5.1.4¦FLUOR_BOTTOM:V5.0.2¦GCM:V3.0.2¦STACKER:V1.0.3¦PODI:V1.11.2
Date: |  |  |  | 2023-11-03
Time: |  |  |  | 5:33 PM
System |  |  |  | LRI-107726
User |  |  |  | CC\KINGE2
Plate |  |  |  | [COR96fc UV transparent] - Corning 96 Flat Transparent Cat. No.: 3635
Lid lifter |  |  |  | No lid
Humidity Cassette |  |  |  | No humidity cassette
Smooth mode |  |  |  | Not selected
List of actions in this measurement script:
Plate
Temperature
Shaking
| Fluorescence Top Reading |  |  |  |  | AlamarBlue
Name |  |  |  | COR96fc UV transparent
Plate layout
Plate area |  |  |  | A1-H12
Start Time |  |  |  | 2023-11-03 17:27:50
Temperature control |  |  |  | Off
End Time |  |  |  | 2023-11-03 17:27:51
Start Time |  |  |  | 2023-11-03 17:27:51
Shaking (Orbital) Duration [s] |  |  |  | 10
Shaking (Orbital) Position |  |  |  | Current
Shaking (Orbital) Amplitude [mm] |  |  |  | 1
Shaking (Orbital) Frequency [rpm] |  |  |  | 510
End Time |  |  |  | 2023-11-03 17:28:01
Mode | Fluorescence Top Reading
Name | AlamarBlue
Excitation |  |  |  | Filter
Excitation wavelength [nm] |  |  |  | 560
Excitation bandwidth [nm] |  |  |  | 20
Emission |  |  |  | Filter
Emission wavelength [nm] |  |  |  | 590
Emission bandwidth [nm] |  |  |  | 20
Gain Manual |  |  |  | 40
Mirror |  |  |  | Automatic (50% Mirror)
Number of flashes |  |  |  | 30
Integration time [µs] |  |  |  | 40
Lag time [µs] |  |  |  | 0
Settle time [ms] |  |  |  | 0
Z-Position [μm] |  |  |  | 20000
Z-Position mode |  |  |  | Manual
Part of Plate |  |  |  | A1-H12
Start Time |  |  |  | 2023-11-03 17:28:01
Temperature [°C] |  |  |  | 26.1
<> | 1 | 2 | 3 | 4 | 5 | 6 | 7 | 8 | 9 | 10 | 11 | 12
A | 22 | 25 | 24 | 25 | 24 | 25 | 23 | 24 | 24 | 23 | 22 | 22
B | 24 | 10725 | 11223 | 12467 | 12312 | 10334 | 9340 | 5626 | 4513 | 2403 | 1053 | 23
C | 25 | 11667 | 10778 | 12214 | 11776 | 8680 | 8456 | 6676 | 4308 | 2487 | 897 | 22
D | 24 | 13994 | 11417 | 12220 | 10131 | 12162 | 9434 | 8046 | 4550 | 2564 | 1118 | 22
E | 24 | 11632 | 11019 | 15107 | 15744 | 13037 | 13859 | 15554 | 12748 | 7627 | 3916 | 22
F | 23 | 12008 | 11798 | 12265 | 12642 | 13739 | 14035 | 16964 | 15338 | 8902 | 4656 | 22
G | 23 | 10946 | 11749 | 11004 | 12580 | 14228 | 11896 | 13136 | 14143 | 8284 | 4406 | 22
H | 23 | 23 | 23 | 23 | 23 | 23 | 23 | 23 | 23 | 23 | 23 | 21
End Time |  |  |  | 2023-11-03 17:29:10

## Plate 2
Method name: EK_single_AB_constant_gain
Application: SparkControl |  |  |  | V3.1
Device: Spark |  |  |  | Serial number: 2102015905
Firmware: |  |  |  | LUM:V5.2.4¦ABS:V4.3.2¦ABS_MEX:V5.1.1¦MTP:V14.2.11¦FLUOR:V5.1.4¦FLUOR_BOTTOM:V5.0.2¦GCM:V3.0.2¦STACKER:V1.0.3¦PODI:V1.11.2
Date: |  |  |  | 2023-11-03
Time: |  |  |  | 5:33 PM
System |  |  |  | LRI-107726
User |  |  |  | CC\KINGE2
Plate |  |  |  | [COR96fc UV transparent] - Corning 96 Flat Transparent Cat. No.: 3635
Lid lifter |  |  |  | No lid
Humidity Cassette |  |  |  | No humidity cassette
Smooth mode |  |  |  | Not selected
List of actions in this measurement script:
Plate
Temperature
Shaking
| Fluorescence Top Reading |  |  |  |  | AlamarBlue
Name |  |  |  | COR96fc UV transparent
Plate layout
Plate area |  |  |  | A1-H12
Start Time |  |  |  | 2023-11-03 17:29:37
Temperature control |  |  |  | Off
End Time |  |  |  | 2023-11-03 17:29:37
Start Time |  |  |  | 2023-11-03 17:29:37
Shaking (Orbital) Duration [s] |  |  |  | 10
Shaking (Orbital) Position |  |  |  | Current
Shaking (Orbital) Amplitude [mm] |  |  |  | 1
Shaking (Orbital) Frequency [rpm] |  |  |  | 510
End Time |  |  |  | 2023-11-03 17:29:47
Mode | Fluorescence Top Reading
Name | AlamarBlue
Excitation |  |  |  | Filter
Excitation wavelength [nm] |  |  |  | 560
Excitation bandwidth [nm] |  |  |  | 20
Emission |  |  |  | Filter
Emission wavelength [nm] |  |  |  | 590
Emission bandwidth [nm] |  |  |  | 20
Gain Manual |  |  |  | 40
Mirror |  |  |  | Automatic (50% Mirror)
Number of flashes |  |  |  | 30
Integration time [µs] |  |  |  | 40
Lag time [µs] |  |  |  | 0
Settle time [ms] |  |  |  | 0
Z-Position [μm] |  |  |  | 20000
Z-Position mode |  |  |  | Manual
Part of Plate |  |  |  | A1-H12
Start Time |  |  |  | 2023-11-03 17:29:47
Temperature [°C] |  |  |  | 26.1
<> | 1 | 2 | 3 | 4 | 5 | 6 | 7 | 8 | 9 | 10 | 11 | 12
A | 23 | 25 | 24 | 25 | 25 | 25 | 26 | 25 | 25 | 25 | 24 | 22
B | 25 | 10023 | 9668 | 12665 | 11513 | 10574 | 11641 | 11313 | 11417 | 11582 | 5136 | 23
C | 25 | 12084 | 11007 | 11156 | 11708 | 11470 | 13197 | 20753 | 11755 | 16918 | 9033 | 23
D | 25 | 11636 | 11409 | 11495 | 14889 | 12041 | 12857 | 20149 | 12585 | 12829 | 5962 | 23
E | 25 | 10611 | 10510 | 13830 | 15092 | 14497 | 12087 | 10884 | 10183 | 6367 | 2529 | 22
F | 25 | 11067 | 11308 | 13189 | 12635 | 16575 | 13689 | 13740 | 10204 | 5909 | 2739 | 22
G | 24 | 10766 | 11084 | 11457 | 16173 | 15889 | 13686 | 12629 | 9638 | 6741 | 2729 | 23
H | 23 | 23 | 23 | 23 | 24 | 23 | 24 | 24 | 23 | 23 | 23 | 22
End Time |  |  |  | 2023-11-03 17:30:56

## Plate 3
Method name: EK_single_AB_constant_gain
Application: SparkControl |  |  |  | V3.1
Device: Spark |  |  |  | Serial number: 2102015905
Firmware: |  |  |  | LUM:V5.2.4¦ABS:V4.3.2¦ABS_MEX:V5.1.1¦MTP:V14.2.11¦FLUOR:V5.1.4¦FLUOR_BOTTOM:V5.0.2¦GCM:V3.0.2¦STACKER:V1.0.3¦PODI:V1.11.2
Date: |  |  |  | 2023-11-03
Time: |  |  |  | 5:33 PM
System |  |  |  | LRI-107726
User |  |  |  | CC\KINGE2
Plate |  |  |  | [COR96fc UV transparent] - Corning 96 Flat Transparent Cat. No.: 3635
Lid lifter |  |  |  | No lid
Humidity Cassette |  |  |  | No humidity cassette
Smooth mode |  |  |  | Not selected
List of actions in this measurement script:
Plate
Temperature
Shaking
| Fluorescence Top Reading |  |  |  |  | AlamarBlue
Name |  |  |  | COR96fc UV transparent
Plate layout
Plate area |  |  |  | A1-H12
Start Time |  |  |  | 2023-11-03 17:31:23
Temperature control |  |  |  | Off
End Time |  |  |  | 2023-11-03 17:31:23
Start Time |  |  |  | 2023-11-03 17:31:23
Shaking (Orbital) Duration [s] |  |  |  | 10
Shaking (Orbital) Position |  |  |  | Current
Shaking (Orbital) Amplitude [mm] |  |  |  | 1
Shaking (Orbital) Frequency [rpm] |  |  |  | 510
End Time |  |  |  | 2023-11-03 17:31:33
Mode | Fluorescence Top Reading
Name | AlamarBlue
Excitation |  |  |  | Filter
Excitation wavelength [nm] |  |  |  | 560
Excitation bandwidth [nm] |  |  |  | 20
Emission |  |  |  | Filter
Emission wavelength [nm] |  |  |  | 590
Emission bandwidth [nm] |  |  |  | 20
Gain Manual |  |  |  | 40
Mirror |  |  |  | Automatic (50% Mirror)
Number of flashes |  |  |  | 30
Integration time [µs] |  |  |  | 40
Lag time [µs] |  |  |  | 0
Settle time [ms] |  |  |  | 0
Z-Position [μm] |  |  |  | 20000
Z-Position mode |  |  |  | Manual
Part of Plate |  |  |  | A1-H12
Start Time |  |  |  | 2023-11-03 17:31:33
Temperature [°C] |  |  |  | 26.1
<> | 1 | 2 | 3 | 4 | 5 | 6 | 7 | 8 | 9 | 10 | 11 | 12
A | 22 | 23 | 24 | 24 | 24 | 24 | 24 | 24 | 24 | 23 | 22 | 21
B | 23 | 10459 | 14372 | 9794 | 9720 | 13422 | 11071 | 12389 | 11827 | 9635 | 6341 | 23
C | 23 | 12395 | 11078 | 11122 | 11356 | 13823 | 12641 | 15847 | 20445 | 9845 | 6137 | 22
D | 23 | 11257 | 13871 | 13623 | 14548 | 16297 | 12420 | 14503 | 19161 | 11983 | 6567 | 22
E | 24 | 8873 | 9111 | 16250 | 13668 | 15197 | 12481 | 10950 | 8750 | 5868 | 2753 | 21
F | 23 | 8526 | 15513 | 18366 | 10612 | 11694 | 12748 | 11938 | 7945 | 6820 | 2307 | 22
G | 23 | 9058 | 9129 | 11982 | 10678 | 12539 | 12924 | 10405 | 7300 | 6446 | 1889 | 22
H | 22 | 23 | 23 | 23 | 23 | 23 | 23 | 23 | 23 | 22 | 23 | 21
End Time |  |  |  | 2023-11-03 17:32:42