## CIP_L_7
Method name: JC_FLUO_96w
Application: SparkControl |  |  |  | V3.1
Device: Spark |  |  |  | Serial number: 2102015905
Firmware: |  |  |  | LUM:V5.2.4¦ABS:V4.3.2¦ABS_MEX:V5.1.1¦MTP:V14.2.11¦FLUOR:V5.1.4¦FLUOR_BOTTOM:V5.0.2¦GCM:V3.0.2¦STACKER:V1.0.3¦PODI:V1.11.2
Date: |  |  |  | 2026-06-30
Time: |  |  |  | 12:46 PM
System |  |  |  | LRI-107915
User |  |  |  | CC\CREARYJ3
Plate |  |  |  | [GRE96ft] - Greiner 96 Flat Transparent Cat. No.: 655101/655161/655192
Lid lifter |  |  |  | No lid
Humidity Cassette |  |  |  | No humidity cassette
Smooth mode |  |  |  | Not selected
List of actions in this measurement script:
Plate
Shaking
| Fluorescence Top Reading |  |  |  |  | Fluo
Name |  |  |  | GRE96ft
Plate layout
Plate area |  |  |  | A1-H12
Start Time |  |  |  | 2026-06-30 12:44:56
Shaking (Orbital) Duration [s] |  |  |  | 10
Shaking (Orbital) Position |  |  |  | Current
Shaking (Orbital) Amplitude [mm] |  |  |  | 1
Shaking (Orbital) Frequency [rpm] |  |  |  | 510
End Time |  |  |  | 2026-06-30 12:45:06
Mode | Fluorescence Top Reading
Name | Fluo
Excitation |  |  |  | Filter
Excitation wavelength [nm] |  |  |  | 560
Excitation bandwidth [nm] |  |  |  | 20
Emission |  |  |  | Filter
Emission wavelength [nm] |  |  |  | 590
Emission bandwidth [nm] |  |  |  | 20
Gain Manual |  |  |  | 40
Mirror |  |  |  | 50% Mirror
Number of flashes |  |  |  | 30
Integration time [µs] |  |  |  | 40
Lag time [µs] |  |  |  | 0
Settle time [ms] |  |  |  | 0
Z-Position [μm] |  |  |  | 20000
Z-Position mode |  |  |  | Manual
Part of Plate |  |  |  | A1-H12
Start Time |  |  |  | 2026-06-30 12:45:06
Temperature [°C] |  |  |  | 30.2
<> | 1 | 2 | 3 | 4 | 5 | 6 | 7 | 8 | 9 | 10 | 11 | 12
A | 22 | 22 | 21 | 22 | 22 | 22 | 22 | 22 | 22 | 22 | 23 | 23
B | 22 | 12506 | 8950 | 9177 | 8869 | 9501 | 8441 | 23 | 23 | 23 | 22 | 21
C | 23 | 11836 | 9381 | 9949 | 8742 | 9027 | 7965 | 23 | 23 | 23 | 23 | 22
D | 22 | 12113 | 9190 | 9194 | 8956 | 9305 | 8755 | 23 | 22 | 23 | 23 | 21
E | 22 | 11936 | 9171 | 9342 | 8820 | 8931 | 5094 | 23 | 23 | 23 | 22 | 22
F | 22 | 12927 | 9731 | 9338 | 9144 | 9198 | 6130 | 23 | 22 | 22 | 23 | 21
G | 23 | 12081 | 9821 | 9273 | 8903 | 9026 | 5046 | 23 | 23 | 23 | 22 | 22
H | 22 | 23 | 22 | 22 | 22 | 22 | 22 | 21 | 21 | 21 | 21 | 22
End Time |  |  |  | 2026-06-30 12:46:15
Error | An error occurred during the method execution: 'The given command "CHECK STEPLOSS MODULE=MTP", executed with sequence number 36, led to the error "Error 1000 occured at 82573. Steploss error for motor Z, abs(-59) > 55, ".'.

## CIP_M_7
Method name: JC_FLUO_96w
Application: SparkControl |  |  |  | V3.1
Device: Spark |  |  |  | Serial number: 2102015905
Firmware: |  |  |  | LUM:V5.2.4¦ABS:V4.3.2¦ABS_MEX:V5.1.1¦MTP:V14.2.11¦FLUOR:V5.1.4¦FLUOR_BOTTOM:V5.0.2¦GCM:V3.0.2¦STACKER:V1.0.3¦PODI:V1.11.2
Date: |  |  |  | 2026-06-30
Time: |  |  |  | 12:48 PM
System |  |  |  | LRI-107915
User |  |  |  | CC\CREARYJ3
Plate |  |  |  | [GRE96ft] - Greiner 96 Flat Transparent Cat. No.: 655101/655161/655192
Lid lifter |  |  |  | No lid
Humidity Cassette |  |  |  | No humidity cassette
Smooth mode |  |  |  | Not selected
List of actions in this measurement script:
Plate
Shaking
| Fluorescence Top Reading |  |  |  |  | Fluo
Name |  |  |  | GRE96ft
Plate layout
Plate area |  |  |  | A1-H12
Start Time |  |  |  | 2026-06-30 12:46:47
Shaking (Orbital) Duration [s] |  |  |  | 10
Shaking (Orbital) Position |  |  |  | Current
Shaking (Orbital) Amplitude [mm] |  |  |  | 1
Shaking (Orbital) Frequency [rpm] |  |  |  | 510
End Time |  |  |  | 2026-06-30 12:46:57
Mode | Fluorescence Top Reading
Name | Fluo
Excitation |  |  |  | Filter
Excitation wavelength [nm] |  |  |  | 560
Excitation bandwidth [nm] |  |  |  | 20
Emission |  |  |  | Filter
Emission wavelength [nm] |  |  |  | 590
Emission bandwidth [nm] |  |  |  | 20
Gain Manual |  |  |  | 40
Mirror |  |  |  | 50% Mirror
Number of flashes |  |  |  | 30
Integration time [µs] |  |  |  | 40
Lag time [µs] |  |  |  | 0
Settle time [ms] |  |  |  | 0
Z-Position [μm] |  |  |  | 20000
Z-Position mode |  |  |  | Manual
Part of Plate |  |  |  | A1-H12
Start Time |  |  |  | 2026-06-30 12:46:57
Temperature [°C] |  |  |  | 29.9
<> | 1 | 2 | 3 | 4 | 5 | 6 | 7 | 8 | 9 | 10 | 11 | 12
A | 23 | 22 | 22 | 22 | 22 | 22 | 22 | 22 | 22 | 22 | 22 | 22
B | 22 | 8211 | 9086 | 7536 | 7362 | 6065 | 3033 | 23 | 23 | 23 | 23 | 22
C | 23 | 8516 | 8548 | 7844 | 7281 | 5638 | 2426 | 23 | 22 | 22 | 22 | 22
D | 22 | 8300 | 8057 | 7555 | 6621 | 6138 | 2413 | 23 | 23 | 23 | 23 | 21
E | 22 | 7792 | 7511 | 7160 | 6608 | 5801 | 2697 | 22 | 23 | 22 | 22 | 22
F | 22 | 7956 | 7690 | 7482 | 6784 | 5825 | 2869 | 23 | 22 | 22 | 22 | 21
G | 22 | 7938 | 7860 | 7333 | 6829 | 5874 | 2603 | 23 | 23 | 23 | 22 | 22
H | 22 | 22 | 22 | 22 | 22 | 21 | 21 | 21 | 21 | 21 | 21 | 21
End Time |  |  |  | 2026-06-30 12:48:07

## CIP_H_7
Method name: JC_FLUO_96w
Application: SparkControl |  |  |  | V3.1
Device: Spark |  |  |  | Serial number: 2102015905
Firmware: |  |  |  | LUM:V5.2.4¦ABS:V4.3.2¦ABS_MEX:V5.1.1¦MTP:V14.2.11¦FLUOR:V5.1.4¦FLUOR_BOTTOM:V5.0.2¦GCM:V3.0.2¦STACKER:V1.0.3¦PODI:V1.11.2
Date: |  |  |  | 2026-06-30
Time: |  |  |  | 12:50 PM
System |  |  |  | LRI-107915
User |  |  |  | CC\CREARYJ3
Plate |  |  |  | [GRE96ft] - Greiner 96 Flat Transparent Cat. No.: 655101/655161/655192
Lid lifter |  |  |  | No lid
Humidity Cassette |  |  |  | No humidity cassette
Smooth mode |  |  |  | Not selected
List of actions in this measurement script:
Plate
Shaking
| Fluorescence Top Reading |  |  |  |  | Fluo
Name |  |  |  | GRE96ft
Plate layout
Plate area |  |  |  | A1-H12
Start Time |  |  |  | 2026-06-30 12:48:55
Shaking (Orbital) Duration [s] |  |  |  | 10
Shaking (Orbital) Position |  |  |  | Current
Shaking (Orbital) Amplitude [mm] |  |  |  | 1
Shaking (Orbital) Frequency [rpm] |  |  |  | 510
End Time |  |  |  | 2026-06-30 12:49:05
Mode | Fluorescence Top Reading
Name | Fluo
Excitation |  |  |  | Filter
Excitation wavelength [nm] |  |  |  | 560
Excitation bandwidth [nm] |  |  |  | 20
Emission |  |  |  | Filter
Emission wavelength [nm] |  |  |  | 590
Emission bandwidth [nm] |  |  |  | 20
Gain Manual |  |  |  | 40
Mirror |  |  |  | 50% Mirror
Number of flashes |  |  |  | 30
Integration time [µs] |  |  |  | 40
Lag time [µs] |  |  |  | 0
Settle time [ms] |  |  |  | 0
Z-Position [μm] |  |  |  | 20000
Z-Position mode |  |  |  | Manual
Part of Plate |  |  |  | A1-H12
Start Time |  |  |  | 2026-06-30 12:49:05
Temperature [°C] |  |  |  | 29.9
<> | 1 | 2 | 3 | 4 | 5 | 6 | 7 | 8 | 9 | 10 | 11 | 12
A | 22 | 22 | 22 | 21 | 22 | 21 | 22 | 21 | 21 | 21 | 22 | 22
B | 22 | 6045 | 5956 | 5587 | 5086 | 4237 | 1957 | 22 | 23 | 23 | 22 | 21
C | 22 | 6079 | 5987 | 5672 | 4937 | 4277 | 2060 | 23 | 23 | 22 | 22 | 21
D | 22 | 6181 | 6054 | 5717 | 5113 | 4338 | 1925 | 23 | 23 | 23 | 22 | 21
E | 22 | 5833 | 5814 | 5457 | 4891 | 4082 | 1968 | 23 | 22 | 22 | 22 | 22
F | 22 | 6022 | 5920 | 5526 | 5195 | 4024 | 1927 | 23 | 23 | 23 | 23 | 21
G | 22 | 5854 | 5750 | 5504 | 4972 | 4147 | 2034 | 23 | 23 | 23 | 23 | 22
H | 22 | 22 | 22 | 22 | 22 | 22 | 21 | 21 | 21 | 21 | 21 | 21
End Time |  |  |  | 2026-06-30 12:50:14