## CIP_L_11
Method name: JC_FLUO_96w
Application: SparkControl |  |  |  | V3.1
Device: Spark |  |  |  | Serial number: 2102015905
Firmware: |  |  |  | LUM:V5.2.4¦MTP:V14.2.11¦FLUOR:V5.1.4¦FLUOR_BOTTOM:V5.0.2¦GCM:V3.0.2¦STACKER:V1.0.3¦PODI:V1.11.2
Date: |  |  |  | 2026-06-30
Time: |  |  |  | 4:19 PM
System |  |  |  | LRI-107915
User |  |  |  | CC\CREARYJ3
Plate |  |  |  | [GRE96ft] - Greiner 96 Flat Transparent Cat. No.: 655101/655161/655192
Lid lifter |  |  |  | No lid
Humidity Cassette |  |  |  | No humidity cassette
Smooth mode |  |  |  | Not selected
List of actions in this measurement script:
Plate
Shaking
| Fluorescence Top Reading |  |  |  |  | Fluo
Name |  |  |  | GRE96ft
Plate layout
Plate area |  |  |  | A1-H12
Start Time |  |  |  | 2026-06-30 16:18:07
Shaking (Orbital) Duration [s] |  |  |  | 10
Shaking (Orbital) Position |  |  |  | Current
Shaking (Orbital) Amplitude [mm] |  |  |  | 1
Shaking (Orbital) Frequency [rpm] |  |  |  | 510
End Time |  |  |  | 2026-06-30 16:18:17
Mode | Fluorescence Top Reading
Name | Fluo
Excitation |  |  |  | Filter
Excitation wavelength [nm] |  |  |  | 560
Excitation bandwidth [nm] |  |  |  | 20
Emission |  |  |  | Filter
Emission wavelength [nm] |  |  |  | 590
Emission bandwidth [nm] |  |  |  | 20
Gain Manual |  |  |  | 40
Mirror |  |  |  | 50% Mirror
Number of flashes |  |  |  | 30
Integration time [µs] |  |  |  | 40
Lag time [µs] |  |  |  | 0
Settle time [ms] |  |  |  | 0
Z-Position [μm] |  |  |  | 20000
Z-Position mode |  |  |  | Manual
Part of Plate |  |  |  | A1-H12
Start Time |  |  |  | 2026-06-30 16:18:17
Temperature [°C] |  |  |  | 31.4
<> | 1 | 2 | 3 | 4 | 5 | 6 | 7 | 8 | 9 | 10 | 11 | 12
A | 22 | 22 | 22 | 22 | 22 | 22 | 22 | 22 | 22 | 22 | 23 | 23
B | 22 | 11886 | 9043 | 9258 | 9079 | 9568 | 9617 | 9561 | 9178 | 6907 | 8750 | 22
C | 23 | 11631 | 9624 | 10264 | 9046 | 9376 | 9380 | 10000 | 9653 | 9707 | 9198 | 23
D | 22 | 12053 | 9562 | 9664 | 9459 | 9656 | 9664 | 9574 | 10270 | 11123 | 9321 | 22
E | 22 | 11573 | 9173 | 9375 | 8888 | 9034 | 9104 | 9185 | 9866 | 9849 | 7875 | 22
F | 22 | 12440 | 9822 | 9457 | 9168 | 9313 | 9269 | 9105 | 10224 | 9972 | 8614 | 22
G | 22 | 11571 | 9691 | 9091 | 8968 | 8907 | 9067 | 9128 | 9465 | 10396 | 8674 | 23
H | 22 | 22 | 23 | 22 | 22 | 22 | 22 | 22 | 23 | 23 | 23 | 22
End Time |  |  |  | 2026-06-30 16:19:27

## CIP_M_11
Method name: JC_FLUO_96w
Application: SparkControl |  |  |  | V3.1
Device: Spark |  |  |  | Serial number: 2102015905
Firmware: |  |  |  | LUM:V5.2.4¦MTP:V14.2.11¦FLUOR:V5.1.4¦FLUOR_BOTTOM:V5.0.2¦GCM:V3.0.2¦STACKER:V1.0.3¦PODI:V1.11.2
Date: |  |  |  | 2026-06-30
Time: |  |  |  | 4:22 PM
System |  |  |  | LRI-107915
User |  |  |  | CC\CREARYJ3
Plate |  |  |  | [GRE96ft] - Greiner 96 Flat Transparent Cat. No.: 655101/655161/655192
Lid lifter |  |  |  | No lid
Humidity Cassette |  |  |  | No humidity cassette
Smooth mode |  |  |  | Not selected
List of actions in this measurement script:
Plate
Shaking
| Fluorescence Top Reading |  |  |  |  | Fluo
Name |  |  |  | GRE96ft
Plate layout
Plate area |  |  |  | A1-H12
Start Time |  |  |  | 2026-06-30 16:20:53
Shaking (Orbital) Duration [s] |  |  |  | 10
Shaking (Orbital) Position |  |  |  | Current
Shaking (Orbital) Amplitude [mm] |  |  |  | 1
Shaking (Orbital) Frequency [rpm] |  |  |  | 510
End Time |  |  |  | 2026-06-30 16:21:03
Mode | Fluorescence Top Reading
Name | Fluo
Excitation |  |  |  | Filter
Excitation wavelength [nm] |  |  |  | 560
Excitation bandwidth [nm] |  |  |  | 20
Emission |  |  |  | Filter
Emission wavelength [nm] |  |  |  | 590
Emission bandwidth [nm] |  |  |  | 20
Gain Manual |  |  |  | 40
Mirror |  |  |  | 50% Mirror
Number of flashes |  |  |  | 30
Integration time [µs] |  |  |  | 40
Lag time [µs] |  |  |  | 0
Settle time [ms] |  |  |  | 0
Z-Position [μm] |  |  |  | 20000
Z-Position mode |  |  |  | Manual
Part of Plate |  |  |  | A1-H12
Start Time |  |  |  | 2026-06-30 16:21:03
Temperature [°C] |  |  |  | 31.2
<> | 1 | 2 | 3 | 4 | 5 | 6 | 7 | 8 | 9 | 10 | 11 | 12
A | 23 | 22 | 22 | 22 | 22 | 21 | 22 | 22 | 22 | 22 | 23 | 23
B | 22 | 8189 | 9793 | 8930 | 9504 | 8948 | 9344 | 9206 | 9541 | 6519 | 1971 | 22
C | 22 | 8787 | 9500 | 9402 | 9689 | 9058 | 9175 | 9017 | 10014 | 6432 | 1864 | 22
D | 22 | 9221 | 9264 | 9531 | 9368 | 9479 | 9246 | 8825 | 9520 | 6693 | 1851 | 21
E | 22 | 8766 | 9093 | 9218 | 9287 | 9301 | 9143 | 9267 | 9574 | 6590 | 2053 | 22
F | 22 | 8950 | 9278 | 9531 | 9340 | 9354 | 9216 | 9084 | 9147 | 6744 | 2225 | 21
G | 22 | 8745 | 9141 | 9199 | 9492 | 9206 | 9047 | 9449 | 9315 | 6408 | 2555 | 23
H | 21 | 23 | 23 | 22 | 22 | 22 | 22 | 22 | 22 | 22 | 22 | 22
End Time |  |  |  | 2026-06-30 16:22:12
Error | An error occurred during the method execution: 'The given command "CHECK STEPLOSS MODULE=MTP", executed with sequence number 107, led to the error "Error 1000 occured at 82513. Steploss error for motor Z, abs(-58) > 55, ".'.

## CIP_H_11
Method name: JC_FLUO_96w
Application: SparkControl |  |  |  | V3.1
Device: Spark |  |  |  | Serial number: 2102015905
Firmware: |  |  |  | LUM:V5.2.4¦ABS:V4.3.2¦ABS_MEX:V5.1.1¦MTP:V14.2.11¦FLUOR:V5.1.4¦FLUOR_BOTTOM:V5.0.2¦GCM:V3.0.2¦STACKER:V1.0.3¦PODI:V1.11.2
Date: |  |  |  | 2026-06-30
Time: |  |  |  | 4:16 PM
System |  |  |  | LRI-107915
User |  |  |  | CC\CREARYJ3
Plate |  |  |  | [GRE96ft] - Greiner 96 Flat Transparent Cat. No.: 655101/655161/655192
Lid lifter |  |  |  | No lid
Humidity Cassette |  |  |  | No humidity cassette
Smooth mode |  |  |  | Not selected
List of actions in this measurement script:
Plate
Shaking
| Fluorescence Top Reading |  |  |  |  | Fluo
Name |  |  |  | GRE96ft
Plate layout
Plate area |  |  |  | A1-H12
Start Time |  |  |  | 2026-06-30 16:14:59
Shaking (Orbital) Duration [s] |  |  |  | 10
Shaking (Orbital) Position |  |  |  | Current
Shaking (Orbital) Amplitude [mm] |  |  |  | 1
Shaking (Orbital) Frequency [rpm] |  |  |  | 510
End Time |  |  |  | 2026-06-30 16:15:09
Mode | Fluorescence Top Reading
Name | Fluo
Excitation |  |  |  | Filter
Excitation wavelength [nm] |  |  |  | 560
Excitation bandwidth [nm] |  |  |  | 20
Emission |  |  |  | Filter
Emission wavelength [nm] |  |  |  | 590
Emission bandwidth [nm] |  |  |  | 20
Gain Manual |  |  |  | 40
Mirror |  |  |  | 50% Mirror
Number of flashes |  |  |  | 30
Integration time [µs] |  |  |  | 40
Lag time [µs] |  |  |  | 0
Settle time [ms] |  |  |  | 0
Z-Position [μm] |  |  |  | 20000
Z-Position mode |  |  |  | Manual
Part of Plate |  |  |  | A1-H12
Start Time |  |  |  | 2026-06-30 16:15:09
Temperature [°C] |  |  |  | 31.6
<> | 1 | 2 | 3 | 4 | 5 | 6 | 7 | 8 | 9 | 10 | 11 | 12
A | 22 | 22 | 22 | 21 | 22 | 22 | 21 | 21 | 21 | 21 | 22 | 22
B | 23 | 7794 | 8087 | 8423 | 8754 | 8397 | 8085 | 7864 | 6747 | 4698 | 1231 | 21
C | 22 | 7957 | 8300 | 8704 | 8618 | 8612 | 8609 | 8090 | 7079 | 4850 | 1282 | 22
D | 22 | 8139 | 8509 | 8855 | 8869 | 8636 | 8261 | 7972 | 7263 | 4730 | 1290 | 21
E | 22 | 7373 | 7741 | 7900 | 7944 | 7470 | 7575 | 7431 | 6251 | 3761 | 1383 | 22
F | 22 | 7612 | 7844 | 7874 | 8387 | 7411 | 7156 | 7563 | 6477 | 4421 | 1279 | 22
G | 22 | 7179 | 7617 | 7610 | 7596 | 7628 | 7276 | 7137 | 6422 | 4447 | 1231 | 22
H | 22 | 22 | 22 | 22 | 23 | 23 | 22 | 23 | 22 | 22 | 22 | 22
End Time |  |  |  | 2026-06-30 16:16:18