## CEF_L_4
Method name: JC_FLUO_96w
Application: SparkControl |  |  |  | V3.1
Device: Spark |  |  |  | Serial number: 2102015905
Firmware: |  |  |  | LUM:V5.2.4¦ABS:V4.3.2¦ABS_MEX:V5.1.1¦MTP:V14.2.11¦FLUOR:V5.1.4¦FLUOR_BOTTOM:V5.0.2¦GCM:V3.0.2¦STACKER:V1.0.3¦PODI:V1.11.2
Date: |  |  |  | 2026-06-10
Time: |  |  |  | 2:03 PM
System |  |  |  | LRI-107915
User |  |  |  | CC\CREARYJ3
Plate |  |  |  | [GRE96ft] - Greiner 96 Flat Transparent Cat. No.: 655101/655161/655192
Lid lifter |  |  |  | No lid
Humidity Cassette |  |  |  | No humidity cassette
Smooth mode |  |  |  | Not selected
List of actions in this measurement script:
Plate
Shaking
| Fluorescence Top Reading |  |  |  |  | Fluo
Name |  |  |  | GRE96ft
Plate layout
Plate area |  |  |  | A1-H12
Start Time |  |  |  | 2026-06-10 14:02:18
Shaking (Orbital) Duration [s] |  |  |  | 10
Shaking (Orbital) Position |  |  |  | Current
Shaking (Orbital) Amplitude [mm] |  |  |  | 1
Shaking (Orbital) Frequency [rpm] |  |  |  | 510
End Time |  |  |  | 2026-06-10 14:02:28
Mode | Fluorescence Top Reading
Name | Fluo
Excitation |  |  |  | Filter
Excitation wavelength [nm] |  |  |  | 560
Excitation bandwidth [nm] |  |  |  | 20
Emission |  |  |  | Filter
Emission wavelength [nm] |  |  |  | 590
Emission bandwidth [nm] |  |  |  | 20
Gain Manual |  |  |  | 40
Mirror |  |  |  | 50% Mirror
Number of flashes |  |  |  | 30
Integration time [µs] |  |  |  | 40
Lag time [µs] |  |  |  | 0
Settle time [ms] |  |  |  | 0
Z-Position [μm] |  |  |  | 20000
Z-Position mode |  |  |  | Manual
Part of Plate |  |  |  | A1-H12
Start Time |  |  |  | 2026-06-10 14:02:28
Temperature [°C] |  |  |  | 28.4
<> | 1 | 2 | 3 | 4 | 5 | 6 | 7 | 8 | 9 | 10 | 11 | 12
A | 22 | 21 | 22 | 21 | 22 | 21 | 22 | 22 | 22 | 22 | 23 | 23
B | 22 | 668 | 627 | 498 | 408 | 23 | 23 | 23 | 23 | 23 | 23 | 22
C | 22 | 682 | 635 | 491 | 398 | 23 | 23 | 23 | 23 | 23 | 22 | 22
D | 21 | 633 | 583 | 471 | 386 | 23 | 23 | 23 | 23 | 23 | 23 | 21
E | 22 | 682 | 655 | 515 | 423 | 23 | 23 | 23 | 23 | 22 | 23 | 22
F | 22 | 708 | 655 | 525 | 426 | 23 | 23 | 23 | 23 | 23 | 23 | 22
G | 22 | 709 | 671 | 525 | 430 | 23 | 23 | 23 | 23 | 24 | 23 | 22
H | 22 | 22 | 22 | 21 | 22 | 22 | 21 | 21 | 22 | 21 | 21 | 22
End Time |  |  |  | 2026-06-10 14:03:37

## CEF_M_4
Method name: JC_FLUO_96w
Application: SparkControl |  |  |  | V3.1
Device: Spark |  |  |  | Serial number: 2102015905
Firmware: |  |  |  | LUM:V5.2.4¦ABS:V4.3.2¦ABS_MEX:V5.1.1¦MTP:V14.2.11¦FLUOR:V5.1.4¦FLUOR_BOTTOM:V5.0.2¦GCM:V3.0.2¦STACKER:V1.0.3¦PODI:V1.11.2
Date: |  |  |  | 2026-06-10
Time: |  |  |  | 2:05 PM
System |  |  |  | LRI-107915
User |  |  |  | CC\CREARYJ3
Plate |  |  |  | [GRE96ft] - Greiner 96 Flat Transparent Cat. No.: 655101/655161/655192
Lid lifter |  |  |  | No lid
Humidity Cassette |  |  |  | No humidity cassette
Smooth mode |  |  |  | Not selected
List of actions in this measurement script:
Plate
Shaking
| Fluorescence Top Reading |  |  |  |  | Fluo
Name |  |  |  | GRE96ft
Plate layout
Plate area |  |  |  | A1-H12
Start Time |  |  |  | 2026-06-10 14:04:15
Shaking (Orbital) Duration [s] |  |  |  | 10
Shaking (Orbital) Position |  |  |  | Current
Shaking (Orbital) Amplitude [mm] |  |  |  | 1
Shaking (Orbital) Frequency [rpm] |  |  |  | 510
End Time |  |  |  | 2026-06-10 14:04:25
Mode | Fluorescence Top Reading
Name | Fluo
Excitation |  |  |  | Filter
Excitation wavelength [nm] |  |  |  | 560
Excitation bandwidth [nm] |  |  |  | 20
Emission |  |  |  | Filter
Emission wavelength [nm] |  |  |  | 590
Emission bandwidth [nm] |  |  |  | 20
Gain Manual |  |  |  | 40
Mirror |  |  |  | 50% Mirror
Number of flashes |  |  |  | 30
Integration time [µs] |  |  |  | 40
Lag time [µs] |  |  |  | 0
Settle time [ms] |  |  |  | 0
Z-Position [μm] |  |  |  | 20000
Z-Position mode |  |  |  | Manual
Part of Plate |  |  |  | A1-H12
Start Time |  |  |  | 2026-06-10 14:04:25
Temperature [°C] |  |  |  | 28.4
<> | 1 | 2 | 3 | 4 | 5 | 6 | 7 | 8 | 9 | 10 | 11 | 12
A | 24 | 23 | 23 | 22 | 23 | 22 | 22 | 22 | 23 | 23 | 23 | 23
B | 23 | 7545 | 7738 | 8028 | 4580 | 24 | 24 | 23 | 24 | 23 | 23 | 23
C | 23 | 7763 | 7948 | 8083 | 4307 | 24 | 23 | 23 | 23 | 23 | 23 | 23
D | 22 | 6920 | 6323 | 7722 | 4339 | 23 | 23 | 23 | 23 | 23 | 23 | 21
E | 23 | 7650 | 8151 | 8130 | 5091 | 24 | 23 | 23 | 23 | 23 | 23 | 22
F | 23 | 7914 | 8064 | 8474 | 5481 | 24 | 23 | 24 | 23 | 24 | 24 | 22
G | 22 | 7696 | 6875 | 8281 | 5656 | 24 | 24 | 24 | 24 | 23 | 24 | 22
H | 22 | 23 | 23 | 23 | 22 | 22 | 22 | 22 | 22 | 22 | 22 | 23
End Time |  |  |  | 2026-06-10 14:05:34
Error | An error occurred during the method execution: 'The given command "CHECK STEPLOSS MODULE=MTP", executed with sequence number 235, led to the error "Error 1000 occured at 82545. Steploss error for motor Z, abs(-59) > 55, ".'.

## CEF_H_4
Method name: JC_FLUO_96w
Application: SparkControl |  |  |  | V3.1
Device: Spark |  |  |  | Serial number: 2102015905
Firmware: |  |  |  | LUM:V5.2.4¦ABS:V4.3.2¦ABS_MEX:V5.1.1¦MTP:V14.2.11¦FLUOR:V5.1.4¦FLUOR_BOTTOM:V5.0.2¦GCM:V3.0.2¦STACKER:V1.0.3¦PODI:V1.11.2
Date: |  |  |  | 2026-06-10
Time: |  |  |  | 2:08 PM
System |  |  |  | LRI-107915
User |  |  |  | CC\CREARYJ3
Plate |  |  |  | [GRE96ft] - Greiner 96 Flat Transparent Cat. No.: 655101/655161/655192
Lid lifter |  |  |  | No lid
Humidity Cassette |  |  |  | No humidity cassette
Smooth mode |  |  |  | Not selected
List of actions in this measurement script:
Plate
Shaking
| Fluorescence Top Reading |  |  |  |  | Fluo
Name |  |  |  | GRE96ft
Plate layout
Plate area |  |  |  | A1-H12
Start Time |  |  |  | 2026-06-10 14:06:46
Shaking (Orbital) Duration [s] |  |  |  | 10
Shaking (Orbital) Position |  |  |  | Current
Shaking (Orbital) Amplitude [mm] |  |  |  | 1
Shaking (Orbital) Frequency [rpm] |  |  |  | 510
End Time |  |  |  | 2026-06-10 14:06:56
Mode | Fluorescence Top Reading
Name | Fluo
Excitation |  |  |  | Filter
Excitation wavelength [nm] |  |  |  | 560
Excitation bandwidth [nm] |  |  |  | 20
Emission |  |  |  | Filter
Emission wavelength [nm] |  |  |  | 590
Emission bandwidth [nm] |  |  |  | 20
Gain Manual |  |  |  | 40
Mirror |  |  |  | 50% Mirror
Number of flashes |  |  |  | 30
Integration time [µs] |  |  |  | 40
Lag time [µs] |  |  |  | 0
Settle time [ms] |  |  |  | 0
Z-Position [μm] |  |  |  | 20000
Z-Position mode |  |  |  | Manual
Part of Plate |  |  |  | A1-H12
Start Time |  |  |  | 2026-06-10 14:06:56
Temperature [°C] |  |  |  | 28.5
<> | 1 | 2 | 3 | 4 | 5 | 6 | 7 | 8 | 9 | 10 | 11 | 12
A | 22 | 22 | 22 | 22 | 22 | 22 | 22 | 22 | 23 | 22 | 23 | 23
B | 22 | 7199 | 7373 | 7217 | 4821 | 24 | 23 | 23 | 23 | 23 | 23 | 22
C | 22 | 7312 | 7980 | 7966 | 5444 | 24 | 23 | 23 | 23 | 23 | 23 | 23
D | 23 | 7283 | 7629 | 7779 | 4953 | 23 | 23 | 23 | 22 | 23 | 23 | 21
E | 22 | 7401 | 7870 | 8110 | 5409 | 24 | 23 | 23 | 23 | 23 | 22 | 22
F | 23 | 7724 | 7990 | 8235 | 5693 | 23 | 23 | 23 | 23 | 23 | 23 | 22
G | 22 | 7469 | 8166 | 8286 | 5594 | 24 | 23 | 23 | 23 | 24 | 24 | 22
H | 22 | 22 | 23 | 22 | 23 | 22 | 21 | 21 | 22 | 22 | 22 | 22
End Time |  |  |  | 2026-06-10 14:08:06