## Result sheet
Method name: JC_FLUO_96w
Application: SparkControl |  |  |  | V3.1
Device: Spark |  |  |  | Serial number: 2102015905
Firmware: |  |  |  | LUM:V5.2.4¦ABS:V4.3.2¦ABS_MEX:V5.1.1¦MTP:V14.2.11¦FLUOR:V5.1.4¦FLUOR_BOTTOM:V5.0.2¦GCM:V3.0.2¦STACKER:V1.0.3¦PODI:V1.11.2
Date: |  |  |  | 2026-06-30
Time: |  |  |  | 11:48 AM
System |  |  |  | LRI-107915
User |  |  |  | CC\CREARYJ3
Plate |  |  |  | [GRE96ft] - Greiner 96 Flat Transparent Cat. No.: 655101/655161/655192
Lid lifter |  |  |  | No lid
Humidity Cassette |  |  |  | No humidity cassette
Smooth mode |  |  |  | Not selected
List of actions in this measurement script:
Plate
Shaking
| Fluorescence Top Reading |  |  |  |  | Fluo
Name |  |  |  | GRE96ft
Plate layout
Plate area |  |  |  | A1-H12
Start Time |  |  |  | 2026-06-30 11:47:04
Shaking (Orbital) Duration [s] |  |  |  | 10
Shaking (Orbital) Position |  |  |  | Current
Shaking (Orbital) Amplitude [mm] |  |  |  | 1
Shaking (Orbital) Frequency [rpm] |  |  |  | 510
End Time |  |  |  | 2026-06-30 11:47:14
Mode | Fluorescence Top Reading
Name | Fluo
Excitation |  |  |  | Filter
Excitation wavelength [nm] |  |  |  | 560
Excitation bandwidth [nm] |  |  |  | 20
Emission |  |  |  | Filter
Emission wavelength [nm] |  |  |  | 590
Emission bandwidth [nm] |  |  |  | 20
Gain Manual |  |  |  | 40
Mirror |  |  |  | 50% Mirror
Number of flashes |  |  |  | 30
Integration time [µs] |  |  |  | 40
Lag time [µs] |  |  |  | 0
Settle time [ms] |  |  |  | 0
Z-Position [μm] |  |  |  | 20000
Z-Position mode |  |  |  | Manual
Part of Plate |  |  |  | A1-H12
Start Time |  |  |  | 2026-06-30 11:47:14
Temperature [°C] |  |  |  | 29.4
<> | 1 | 2 | 3 | 4 | 5 | 6 | 7 | 8 | 9 | 10 | 11 | 12
A | 23 | 21 | 22 | 22 | 22 | 21 | 22 | 22 | 22 | 22 | 22 | 23
B | 22 | 3511 | 3303 | 2116 | 1085 | 22 | 22 | 22 | 23 | 23 | 23 | 22
C | 22 | 3630 | 3182 | 2209 | 1099 | 23 | 22 | 22 | 22 | 23 | 23 | 22
D | 22 | 3457 | 3085 | 2164 | 926 | 22 | 22 | 23 | 22 | 23 | 22 | 21
E | 22 | 3912 | 3589 | 2726 | 1244 | 23 | 23 | 23 | 23 | 22 | 23 | 22
F | 21 | 4236 | 3813 | 2907 | 1355 | 22 | 23 | 22 | 23 | 23 | 23 | 21
G | 22 | 4351 | 3983 | 2967 | 1409 | 23 | 23 | 23 | 23 | 23 | 22 | 22
H | 22 | 22 | 22 | 22 | 21 | 21 | 21 | 20 | 21 | 22 | 21 | 22
End Time |  |  |  | 2026-06-30 11:48:23
Error | An error occurred during the method execution: 'The given command "CHECK STEPLOSS MODULE=MTP", executed with sequence number 194, led to the error "Error 1000 occured at 82506. Steploss error for motor Z, abs(-56) > 55, ".'.