## Result sheet
Method name: JC_FLUO_96w
Application: SparkControl |  |  |  | V3.1
Device: Spark |  |  |  | Serial number: 2102015905
Firmware: |  |  |  | LUM:V5.2.4¦ABS:V4.3.2¦ABS_MEX:V5.1.1¦MTP:V14.2.11¦FLUOR:V5.1.4¦FLUOR_BOTTOM:V5.0.2¦GCM:V3.0.2¦STACKER:V1.0.3¦PODI:V1.11.2
Date: |  |  |  | 2026-07-15
Time: |  |  |  | 2:25 PM
System |  |  |  | LRI-107915
User |  |  |  | CC\AYYARS2
Plate |  |  |  | [GRE96ft] - Greiner 96 Flat Transparent Cat. No.: 655101/655161/655192
Lid lifter |  |  |  | No lid
Humidity Cassette |  |  |  | No humidity cassette
Smooth mode |  |  |  | Not selected
List of actions in this measurement script:
Plate
Shaking
| Fluorescence Top Reading |  |  |  |  | Fluo
Name |  |  |  | GRE96ft
Plate layout
Plate area |  |  |  | A1-H12
Start Time |  |  |  | 2026-07-15 14:23:52
Shaking (Orbital) Duration [s] |  |  |  | 10
Shaking (Orbital) Position |  |  |  | Current
Shaking (Orbital) Amplitude [mm] |  |  |  | 1
Shaking (Orbital) Frequency [rpm] |  |  |  | 510
End Time |  |  |  | 2026-07-15 14:24:02
Mode | Fluorescence Top Reading
Name | Fluo
Excitation |  |  |  | Filter
Excitation wavelength [nm] |  |  |  | 560
Excitation bandwidth [nm] |  |  |  | 20
Emission |  |  |  | Filter
Emission wavelength [nm] |  |  |  | 590
Emission bandwidth [nm] |  |  |  | 20
Gain Manual |  |  |  | 40
Mirror |  |  |  | 50% Mirror
Number of flashes |  |  |  | 30
Integration time [µs] |  |  |  | 40
Lag time [µs] |  |  |  | 0
Settle time [ms] |  |  |  | 0
Z-Position [μm] |  |  |  | 20000
Z-Position mode |  |  |  | Manual
Part of Plate |  |  |  | A1-H12
Start Time |  |  |  | 2026-07-15 14:24:02
Temperature [°C] |  |  |  | 27.7
<> | 1 | 2 | 3 | 4 | 5 | 6 | 7 | 8 | 9 | 10 | 11 | 12
A | 23 | 22 | 22 | 22 | 22 | 22 | 23 | 23 | 23 | 22 | 22 | 23
B | 25 | 9107 | 9796 | 9090 | 9875 | 9837 | 9418 | 9773 | 7205 | 24 | 23 | 23
C | 27 | 9361 | 9359 | 9518 | 10174 | 10160 | 9147 | 9464 | 7980 | 23 | 23 | 23
D | 25 | 9507 | 9264 | 9536 | 9726 | 10317 | 9771 | 9657 | 7284 | 24 | 23 | 23
E | 25 | 9167 | 9167 | 9747 | 9767 | 10037 | 9453 | 9597 | 6666 | 24 | 23 | 24
F | 25 | 8524 | 9295 | 9739 | 9441 | 9900 | 9708 | 9592 | 6719 | 24 | 23 | 23
G | 25 | 8679 | 9240 | 9310 | 9107 | 9422 | 9484 | 9430 | 6659 | 24 | 23 | 23
H | 22 | 23 | 23 | 23 | 23 | 23 | 23 | 22 | 23 | 22 | 22 | 22
End Time |  |  |  | 2026-07-15 14:25:11
Error | An error occurred during the method execution: 'The given command "CHECK STEPLOSS MODULE=MTP", executed with sequence number 36, led to the error "Error 1000 occured at 82517. Steploss error for motor Z, abs(-69) > 55, ".'.