## Result sheet
Method name: EK_single_AB_constant_gain
Application: SparkControl |  |  |  | V3.1
Device: Spark |  |  |  | Serial number: 2102015905
Firmware: |  |  |  | LUM:V5.2.4¦ABS:V4.3.2¦ABS_MEX:V5.1.1¦MTP:V14.2.11¦FLUOR:V5.1.4¦FLUOR_BOTTOM:V5.0.2¦GCM:V3.0.2¦STACKER:V1.0.3¦PODI:V1.11.2
Date: |  |  |  | 2024-02-15
Time: |  |  |  | 12:25 PM
System |  |  |  | LRI-107726
User |  |  |  | CC\KINGE2
Plate |  |  |  | [COR96fc UV transparent] - Corning 96 Flat Transparent Cat. No.: 3635
Lid lifter |  |  |  | No lid
Humidity Cassette |  |  |  | No humidity cassette
Smooth mode |  |  |  | Not selected
List of actions in this measurement script:
Plate
Temperature
Shaking
| Fluorescence Top Reading |  |  |  |  | AlamarBlue
Name |  |  |  | COR96fc UV transparent
Plate layout
Plate area |  |  |  | A1-H12
Start Time |  |  |  | 2024-02-15 12:24:04
Temperature control |  |  |  | Off
End Time |  |  |  | 2024-02-15 12:24:04
Start Time |  |  |  | 2024-02-15 12:24:04
Shaking (Orbital) Duration [s] |  |  |  | 10
Shaking (Orbital) Position |  |  |  | Current
Shaking (Orbital) Amplitude [mm] |  |  |  | 1
Shaking (Orbital) Frequency [rpm] |  |  |  | 510
End Time |  |  |  | 2024-02-15 12:24:14
Mode | Fluorescence Top Reading
Name | AlamarBlue
Excitation |  |  |  | Filter
Excitation wavelength [nm] |  |  |  | 560
Excitation bandwidth [nm] |  |  |  | 20
Emission |  |  |  | Filter
Emission wavelength [nm] |  |  |  | 590
Emission bandwidth [nm] |  |  |  | 20
Gain Manual |  |  |  | 40
Mirror |  |  |  | Automatic (50% Mirror)
Number of flashes |  |  |  | 30
Integration time [µs] |  |  |  | 40
Lag time [µs] |  |  |  | 0
Settle time [ms] |  |  |  | 0
Z-Position [μm] |  |  |  | 20000
Z-Position mode |  |  |  | Manual
Part of Plate |  |  |  | A1-H12
Start Time |  |  |  | 2024-02-15 12:24:14
Temperature [°C] |  |  |  | 26.9
<> | 1 | 2 | 3 | 4 | 5 | 6 | 7 | 8 | 9 | 10 | 11 | 12
A | 23 | 24 | 24 | 24 | 23 | 23 | 23 | 23 | 23 | 23 | 23 | 23
B | 23 | 7954 | 3548 | 2163 | 1297 | 816 | 547 | 398 | 323 | 269 | 235 | 23
C | 23 | 6826 | 3260 | 2230 | 1363 | 821 | 536 | 403 | 311 | 268 | 235 | 23
D | 24 | 6299 | 3325 | 2216 | 1344 | 845 | 554 | 403 | 319 | 275 | 235 | 23
E | 24 | 6097 | 3431 | 2256 | 1367 | 829 | 548 | 395 | 311 | 268 | 226 | 23
F | 24 | 6943 | 3387 | 2225 | 1414 | 872 | 577 | 408 | 325 | 269 | 231 | 24
G | 24 | 5967 | 3339 | 2180 | 1380 | 838 | 557 | 410 | 320 | 272 | 229 | 23
H | 24 | 24 | 24 | 24 | 24 | 23 | 24 | 24 | 23 | 24 | 23 | 24
End Time |  |  |  | 2024-02-15 12:25:25