## Result sheet
Method name: EK_single_AB_constant_gain
Application: SparkControl |  |  |  | V3.1
Device: Spark |  |  |  | Serial number: 2102015905
Firmware: |  |  |  | LUM:V5.2.4¦ABS:V4.3.2¦ABS_MEX:V5.1.1¦MTP:V14.2.11¦FLUOR:V5.1.4¦FLUOR_BOTTOM:V5.0.2¦GCM:V3.0.2¦STACKER:V1.0.3¦PODI:V1.11.2
Date: |  |  |  | 2024-01-22
Time: |  |  |  | 3:43 PM
System |  |  |  | LRI-107726
User |  |  |  | CC\KINGE2
Plate |  |  |  | [COR96fc UV transparent] - Corning 96 Flat Transparent Cat. No.: 3635
Lid lifter |  |  |  | No lid
Humidity Cassette |  |  |  | No humidity cassette
Smooth mode |  |  |  | Not selected
List of actions in this measurement script:
Plate
Temperature
Shaking
| Fluorescence Top Reading |  |  |  |  | AlamarBlue
Name |  |  |  | COR96fc UV transparent
Plate layout
Plate area |  |  |  | A1-H12
Start Time |  |  |  | 2024-01-22 15:42:10
Temperature control |  |  |  | Off
End Time |  |  |  | 2024-01-22 15:42:10
Start Time |  |  |  | 2024-01-22 15:42:10
Shaking (Orbital) Duration [s] |  |  |  | 10
Shaking (Orbital) Position |  |  |  | Current
Shaking (Orbital) Amplitude [mm] |  |  |  | 1
Shaking (Orbital) Frequency [rpm] |  |  |  | 510
End Time |  |  |  | 2024-01-22 15:42:20
Mode | Fluorescence Top Reading
Name | AlamarBlue
Excitation |  |  |  | Filter
Excitation wavelength [nm] |  |  |  | 560
Excitation bandwidth [nm] |  |  |  | 20
Emission |  |  |  | Filter
Emission wavelength [nm] |  |  |  | 590
Emission bandwidth [nm] |  |  |  | 20
Gain Manual |  |  |  | 40
Mirror |  |  |  | Automatic (50% Mirror)
Number of flashes |  |  |  | 30
Integration time [µs] |  |  |  | 40
Lag time [µs] |  |  |  | 0
Settle time [ms] |  |  |  | 0
Z-Position [μm] |  |  |  | 20000
Z-Position mode |  |  |  | Manual
Part of Plate |  |  |  | A1-H12
Start Time |  |  |  | 2024-01-22 15:42:20
Temperature [°C] |  |  |  | 29.3
<> | 1 | 2 | 3 | 4 | 5 | 6 | 7 | 8 | 9 | 10 | 11 | 12
A | 23 | 23 | 24 | 23 | 23 | 23 | 23 | 23 | 23 | 23 | 23 | 21
B | 23 | 561 | 472 | 697 | 26 | 26 | 26 | 26 | 25 | 25 | 24 | 22
C | 24 | 12052 | 12537 | 12423 | 26 | 26 | 27 | 25 | 25 | 24 | 24 | 21
D | 24 | 743 | 1224 | 692 | 27 | 26 | 26 | 26 | 26 | 25 | 23 | 22
E | 24 | 10767 | 11687 | 11548 | 27 | 25 | 25 | 25 | 24 | 25 | 25 | 22
F | 23 | 24 | 25 | 25 | 24 | 24 | 25 | 24 | 25 | 24 | 23 | 21
G | 23 | 26 | 26 | 24 | 25 | 25 | 25 | 24 | 24 | 24 | 24 | 22
H | 21 | 23 | 23 | 23 | 23 | 22 | 23 | 23 | 23 | 22 | 22 | 21
End Time |  |  |  | 2024-01-22 15:43:29